## 500 1.2 TEMPLATE (hidden)
Lounge 1.2 69hp
ENGINE |  |  |  | EXTERIOR
Configuration |  |  | 4 cylinders | Fixed sunroof
Cubic Capacity (CC) |  |  | 1242 | Chrome Kit
Valves |  |  | 8 | Fog Lights
Bore x Stroke(mm) |  |  | 70.8 x 78.9 | Electrically adjustable body coloured door mirrors with defrosting and external temperature sensor
Compression ratio |  |  | 11.1:1
Fuel Type |  |  | Petrol | LED Daytime Running Lights
Max. Power - kW / Max. Power - hp / @rpm |  |  | 51/69/5500 | 15" Alloy Wheels
Max. Torque - Nm / @rpm |  |  | 102/3000 | Chrome plated exterior door handles
TRANSMISSION |  |  |  | INTERIOR
5-speed manual |  |  | FWD | Height adjustable driver's seat
STEERING & SUSPENSION |  |  |  | 5" touchscreen Radio with Bluetooth, USB and Aux-in
Front Suspension | MacPherson Independent |  |  | Leather steering wheel with audio controls
Rear Suspension | Torsion Beam |  |  | 50/50 split folding rear seat with height adjustable head restraints
Power Steering Type |  | Dual Drive Electric |  | Height adjustable steering wheel
Turning Circle (kerb to kerb in metres) |  |  | 9.3 | Passenger seat with memory function
BRAKES |  |  |  | COMFORT & FUNCTIONALITY
Front Brakes |  |  | Disc - 257 mm | Rear parking sensors
Rear Brakes |  |  | Drum | Air conditioning
DIMENSIONS (mm) |  |  |  | Remote central locking
Height |  |  | 1488 | Electric front windows
Length |  |  | 3571 | Automatic door locking
Width without/with exterior mirros |  |  | 1627/1893 | Space save spare wheel
Wheelbase |  |  | 2300 | Start&Stop
Track front / rear |  |  | 1413/1407 | SAFETY
CAPACITIES & WEIGHTS |  |  |  | ABS with EBD (Electric Brake Distribution)
Kerb Weight (kg) |  |  | 865 | Front Airbags
Max. towing weight - braked trailer (kg) |  |  | 800 | Side bags
Fuel tank capacity (ltr) |  |  | 35 | Window bag
Max. cargo volume - seats up (ltr) [iso 3832] |  |  | 185 | Driver's knee airbag
PERFORMANCE |  |  |  | ESC (Electronic Stability Control)
0-62 mph (0-100 km/h) (secs) |  |  | 12.9 | TPMS
Max. Speed (km/h) / Max. Speed (mph) |  |  | 160/99 | OPTIONS (Bold denotes fitment to the car)
FUEL ECONOMY & EMMISSIONS |  |  |  | 16" Alloy Wheels | 180
Combined mpg / Combined L/100km |  |  | 60.1 / 4.7 | Leather Interior | 780
Extra Urban mpg / Extra Urban L/100km |  |  | 65.7 / 4.3 | Dark tinted rear windows | 160
Urban mpg / Urban L/100km |  |  | 51.4 / 5.5 | Body coloured side strips with Fiat 500 logo | 110
EU Emissions Standard |  |  | Euro 6 | Bi-xenon headlights | 610
CO2 (g/km) |  |  | 110 | DAB Radio | 100
Total OTR Price |  |  | 12640 | DAB Radio & TOMTOM Navigation | 350
Exterior Colour & Second Skin |  |  |  | 7"TFT Screen | 250
Pastel Paint |  |  | 0 | Automatic Climate Control | 270
Special Pastel Paint ( ) |  |  | 300 | Electrochromatic rear view mirror | 110
Metallic Paint () |  |  | 460 | Dualogic gearbox | 750
Tricoat Paint |  |  | 740 | Dualogic controls on steering wheel | 110
Second Skin () |  |  | 460 | Electric sunroof | 260
Total Price including Options

## 500C 1.2 TEMPLATE (hidden)
Lounge 1.2 69hp
ENGINE |  |  |  | EXTERIOR
Configuration |  |  | 4 cylinders | Electrically operated soft top
Cubic Capacity (CC) |  |  | 1242 | Chrome Kit
Valves |  |  | 8 | Fog Lights
Bore x Stroke(mm) |  |  | 70.8 x 78.9 | Electrically adjustable body coloured door mirrors with defrosting and external temperature sensor
Compression ratio |  |  | 11.1:1
Fuel Type |  |  | Petrol | LED Daytime Running Lights
Max. Power - kW / Max. Power - hp / @rpm |  |  | 51/69/5500 | 15" Alloy Wheels
Max. Torque - Nm / @rpm |  |  | 102/3000 | Chrome plated exterior door handles
TRANSMISSION |  |  |  | INTERIOR
5-speed manual |  |  | FWD | Height adjustable driver's seat
STEERING & SUSPENSION |  |  |  | 5" touchscreen Radio with Bluetooth, USB and Aux-in
Front Suspension | MacPherson Independent |  |  | Leather steering wheel with audio controls
Rear Suspension | Torsion Beam |  |  | 50/50 split folding rear seat with height adjustable head restraints
Power Steering Type |  | Dual Drive Electric |  | Height adjustable steering wheel
Turning Circle (kerb to kerb in metres) |  |  | 9.3 | Passenger seat with memory function
BRAKES |  |  |  | COMFORT & FUNCTIONALITY
Front Brakes |  |  | Disc - 257 mm | Rear parking sensors
Rear Brakes |  |  | Drum | Air conditioning
DIMENSIONS (mm) |  |  |  | Remote central locking
Height |  |  | 1488 | Electric front windows
Length |  |  | 3571 | Automatic door locking
Width without/with exterior mirros |  |  | 1627/1893 | Space save spare wheel
Wheelbase |  |  | 2300 | Start&Stop
Track front / rear |  |  | 1413/1407 | SAFETY
CAPACITIES & WEIGHTS |  |  |  | ABS with EBD (Electric Brake Distribution)
Kerb Weight (kg) |  |  | 905 | Front Airbags
Max. towing weight - braked trailer (kg) |  |  | 800 | Side bags
Fuel tank capacity (ltr) |  |  | 35 | Window bag
Max. cargo volume - seats up (ltr) [iso 3832] |  |  | 185 | Driver's knee airbag
PERFORMANCE |  |  |  | ESC (Electronic Stability Control)
0-62 mph (0-100 km/h) (secs) |  |  | 12.9 | TPMS
Max. Speed (km/h) / Max. Speed (mph) |  |  | 160/99 | OPTIONS (Bold denotes fitment to the car)
FUEL ECONOMY & EMMISSIONS |  |  |  | 16" Alloy Wheels | 180
Combined mpg / Combined L/100km |  |  | 60.1 / 4.7 | Leather Interior | 780
Extra Urban mpg / Extra Urban L/100km |  |  | 65.7 / 4.3 | Dark tinted rear windows | 160
Urban mpg / Urban L/100km |  |  | 51.4 / 5.5 | Body coloured side strips with Fiat 500 logo | 110
EU Emissions Standard |  |  | Euro 6 | Bi-xenon headlights | 610
CO2 (g/km) |  |  | 110 | DAB Radio | 100
Total OTR Price |  |  | 15290 | DAB Radio & TOMTOM Navigation | 350
Exterior Colour & Second Skin |  |  |  | 7"TFT Screen | 250
Pastel Paint |  |  | 0 | Automatic Climate Control | 270
Special Pastel Paint ( ) |  |  | 300 | Electrochromatic rear view mirror | 110
Metallic Paint () |  |  | 460 | Dualogic gearbox | 750
Tricoat Paint |  |  | 740 | Dualogic controls on steering wheel | 110
|  |  |  | Wind-Stop | 160
Total Price including Options

## 500 0.9 85hp TEMPLATE (hidden)
Lounge 0.9 TwinAir 85hp
ENGINE |  |  |  | EXTERIOR
Configuration |  |  | 2 cylinders | Fixed sunroof
Cubic Capacity (CC) |  |  | 875 | Chrome Kit
Valves |  |  | 8 | Fog Lights
Bore x Stroke(mm) |  |  | 80.5 x 86 | Electrically adjustable body coloured door mirrors with defrosting and external temperature sensor
Compression ratio |  |  | 10.0:1
Fuel Type |  |  | Petrol | LED Daytime Running Lights
Max. Power - kW / Max. Power - hp / @rpm |  |  | 62.5/85/5500 | 15" Alloy Wheels
Max. Torque - Nm / @rpm |  |  | 145/1900 | Chrome plated exterior door handles
TRANSMISSION |  |  |  | INTERIOR
5-speed manual |  |  | FWD | Height adjustable driver's seat
STEERING & SUSPENSION |  |  |  | 5" touchscreen Radio with Bluetooth, USB and Aux-in
Front Suspension | MacPherson Independent |  |  | Leather steering wheel with audio controls
Rear Suspension | Torsion Beam |  |  | 50/50 split folding rear seat with height adjustable head restraints
Power Steering Type |  | Dual Drive Electric |  | Height adjustable steering wheel
Turning Circle (kerb to kerb in metres) |  |  | 9.3 | Passenger seat with memory function
BRAKES |  |  |  | COMFORT & FUNCTIONALITY
Front Brakes |  |  | Disc - 257 mm | Rear parking sensors
Rear Brakes |  |  | Drum | Air conditioning
DIMENSIONS (mm) |  |  |  | Remote central locking
Height |  |  | 1488 | Electric front windows
Length |  |  | 3571 | Automatic door locking
Width without/with exterior mirros |  |  | 1627/1893 | Space save spare wheel
Wheelbase |  |  | 2300 | Start&Stop
Track front / rear |  |  | 1413/1407 | SAFETY
CAPACITIES & WEIGHTS |  |  |  | ABS with EBD (Electric Brake Distribution)
Kerb Weight (kg) |  |  | 930 | Front Airbags
Max. towing weight - braked trailer (kg) |  |  | 800 | Side bags
Fuel tank capacity (ltr) |  |  | 35 | Window bag
Max. cargo volume - seats up (ltr) [iso 3832] |  |  | 185 | Driver's knee airbag
PERFORMANCE |  |  |  | ESC (Electronic Stability Control)
0-62 mph (0-100 km/h) (secs) |  |  | 11 | TPMS
Max. Speed (km/h) / Max. Speed (mph) |  |  | 173/107 | OPTIONS (Bold denotes fitment to the car)
FUEL ECONOMY & EMMISSIONS |  |  |  | 16" Alloy Wheels | 180
Combined mpg / Combined L/100km |  |  | 74.3 / 3.8 | Leather Interior | 780
Extra Urban mpg / Extra Urban L/100km |  |  | 83.1 / 3.4 | Dark tinted rear windows | 160
Urban mpg / Urban L/100km |  |  | 61.4 / 4.6 | Body coloured side strips with Fiat 500 logo | 110
EU Emissions Standard |  |  | Euro 6 | Bi-xenon headlights | 610
CO2 (g/km) |  |  | 90 | DAB Radio | 100
Total OTR Price |  |  | 13940 | DAB Radio & TOMTOM Navigation | 350
Exterior Colour & Second Skin |  |  |  | 7"TFT Screen | 250
Pastel Paint |  |  | 0 | Automatic Climate Control | 270
Special Pastel Paint ( ) |  |  | 300 | Electrochromatic rear view mirror | 110
Metallic Paint () |  |  | 460 | Dualogic gearbox | 750
Tricoat Paint |  |  | 740 | Dualogic controls on steering wheel | 110
|  |  |  | Electric sunroof | 260
Total Price including Options

## 500C 0.9 85hp TEMPLATE (hidden)
Lounge 0.9 TwinAir 85hp
ENGINE |  |  |  | EXTERIOR
Configuration |  |  | 2 cylinders | Electrically operated soft top
Cubic Capacity (CC) |  |  | 875 | Chrome Kit
Valves |  |  | 8 | Fog Lights
Bore x Stroke(mm) |  |  | 80.5 x 86 | Electrically adjustable body coloured door mirrors with defrosting and external temperature sensor
Compression ratio |  |  | 10.0:1
Fuel Type |  |  | Petrol | LED Daytime Running Lights
Max. Power - kW / Max. Power - hp / @rpm |  |  | 62.5/85/5500 | 15" Alloy Wheels
Max. Torque - Nm / @rpm |  |  | 145/1900 | Chrome plated exterior door handles
TRANSMISSION |  |  |  | INTERIOR
5-speed manual |  |  | FWD | Height adjustable driver's seat
STEERING & SUSPENSION |  |  |  | 5" touchscreen Radio with Bluetooth, USB and Aux-in
Front Suspension | MacPherson Independent |  |  | Leather steering wheel with audio controls
Rear Suspension | Torsion Beam |  |  | 50/50 split folding rear seat with height adjustable head restraints
Power Steering Type |  | Dual Drive Electric |  | Height adjustable steering wheel
Turning Circle (kerb to kerb in metres) |  |  | 9.3 | Passenger seat with memory function
BRAKES |  |  |  | COMFORT & FUNCTIONALITY
Front Brakes |  |  | Disc - 257 mm | Rear parking sensors
Rear Brakes |  |  | Drum | Air conditioning
DIMENSIONS (mm) |  |  |  | Remote central locking
Height |  |  | 1488 | Electric front windows
Length |  |  | 3571 | Automatic door locking
Width without/with exterior mirros |  |  | 1627/1893 | Space save spare wheel
Wheelbase |  |  | 2300 | Start&Stop
Track front / rear |  |  | 1413/1407 | SAFETY
CAPACITIES & WEIGHTS |  |  |  | ABS with EBD (Electric Brake Distribution)
Kerb Weight (kg) |  |  | 970 | Front Airbags
Max. towing weight - braked trailer (kg) |  |  | 800 | Side bags
Fuel tank capacity (ltr) |  |  | 35 | Window bag
Max. cargo volume - seats up (ltr) [iso 3832] |  |  | 185 | Driver's knee airbag
PERFORMANCE |  |  |  | ESC (Electronic Stability Control)
0-62 mph (0-100 km/h) (secs) |  |  | 11 | TPMS
Max. Speed (km/h) / Max. Speed (mph) |  |  | 173/107 | OPTIONS (Bold denotes fitment to the car)
FUEL ECONOMY & EMMISSIONS |  |  |  | 16" Alloy Wheels | 180
Combined mpg / Combined L/100km |  |  | 74.3 / 3.8 | Leather Interior | 780
Extra Urban mpg / Extra Urban L/100km |  |  | 83.1 / 3.4 | Dark tinted rear windows | 160
Urban mpg / Urban L/100km |  |  | 61.4 / 4.6 | Body coloured side strips with Fiat 500 logo | 110
EU Emissions Standard |  |  | Euro 6 | Bi-xenon headlights | 610
CO2 (g/km) |  |  | 90 | DAB Radio | 100
Total OTR Price |  |  | 16590 | DAB Radio & TOMTOM Navigation | 350
Exterior Colour & Second Skin |  |  |  | 7"TFT Screen | 250
Pastel Paint |  |  | 0 | Automatic Climate Control | 270
Special Pastel Paint ( ) |  |  | 300 | Electrochromatic rear view mirror | 110
Metallic Paint () |  |  | 460 | Dualogic gearbox | 750
Tricoat Paint |  |  | 740 | Dualogic controls on steering wheel | 110
|  |  |  | Wind-Stop | 160
Total Price including Options

## 500 0.9 105hp TEMPLATE (hidden)
Lounge 0.9 TwinAir 105hp
ENGINE |  |  |  | EXTERIOR
Configuration |  |  | 2 cylinders | Fixed sunroof
Cubic Capacity (CC) |  |  | 875 | Chrome Kit
Valves |  |  | 8 | Fog Lights
Bore x Stroke(mm) |  |  | 80.5 x 86 | Electrically adjustable body coloured door mirrors with defrosting and external temperature sensor
Compression ratio |  |  | 10.8:1
Fuel Type |  |  | Petrol | LED Daytime Running Lights
Max. Power - kW / Max. Power - hp / @rpm |  |  | 77/105/5500 | 15" Alloy Wheels
Max. Torque - Nm / @rpm |  |  | 145/2000 | Chrome plated exterior door handles
TRANSMISSION |  |  |  | INTERIOR
6-speed manual |  |  | FWD | Height adjustable driver's seat
STEERING & SUSPENSION |  |  |  | 5" touchscreen Radio with Bluetooth, USB and Aux-in
Front Suspension | MacPherson Independent |  |  | Leather steering wheel with audio controls
Rear Suspension | Torsion Beam |  |  | 50/50 split folding rear seat with height adjustable head restraints
Power Steering Type |  | Dual Drive Electric |  | Height adjustable steering wheel
Turning Circle (kerb to kerb in metres) |  |  | 9.3 | Passenger seat with memory function
BRAKES |  |  |  | COMFORT & FUNCTIONALITY
Front Brakes |  | Ventilated Disc - 257 mm |  | Rear parking sensors
Rear Brakes |  | Disc- 240 mm |  | Air conditioning
DIMENSIONS (mm) |  |  |  | Remote central locking
Height |  |  | 1488 | Electric front windows
Length |  |  | 3571 | Automatic door locking
Width without/with exterior mirros |  |  | 1627/1893 | Space save spare wheel
Wheelbase |  |  | 2300 | Start&Stop
Track front / rear |  |  | 1413/1407 | SAFETY
CAPACITIES & WEIGHTS |  |  |  | ABS with EBD (Electric Brake Distribution)
Kerb Weight (kg) |  |  | 940 | Front Airbags
Max. towing weight - braked trailer (kg) |  |  | 800 | Side bags
Fuel tank capacity (ltr) |  |  | 35 | Window bag
Max. cargo volume - seats up (ltr) [iso 3832] |  |  | 185 | Driver's knee airbag
PERFORMANCE |  |  |  | ESC (Electronic Stability Control)
0-62 mph (0-100 km/h) (secs) |  |  | 10 | TPMS
Max. Speed (km/h) / Max. Speed (mph) |  |  | 188/117 | OPTIONS (Bold denotes fitment to the car)
FUEL ECONOMY & EMMISSIONS |  |  |  | 16" Alloy Wheels | 180
Combined mpg / Combined L/100km |  |  | 67.3/4.2 | Leather Interior | 780
Extra Urban mpg / Extra Urban L/100km |  |  | 80.7/3.5 | Dark tinted rear windows | 160
Urban mpg / Urban L/100km |  |  | 51.4/5.5 | Body coloured side strips with Fiat 500 logo | 110
EU Emissions Standard |  |  | Euro 6 | Red Brake Calipers | 175
CO2 (g/km) |  |  | 99 | DAB Radio | 100
Total OTR Price |  |  | 14420 | DAB Radio & TOMTOM Navigation | 350
Exterior Colour & Second Skin |  |  |  | 7"TFT Screen | 250
Pastel Paint |  |  | 0 | Automatic Climate Control | 270
Special Pastel Paint ( ) |  |  | 300 | Electrochromatic rear view mirror | 110
Metallic Paint () |  |  | 460 | Bi-xenon headlights | 610
Tricoat Paint |  |  | 740 | Electric sunroof | 260
Second Skin () |  |  | 460 | Total Price including Options

## 500C 0.9 105hp TEMPLATE (hidden)
Lounge 0.9 TwinAir 105hp
ENGINE |  |  |  | EXTERIOR
Configuration |  |  | 2 cylinders | Electrically operated soft top
Cubic Capacity (CC) |  |  | 875 | Chrome Kit
Valves |  |  | 8 | Fog Lights
Bore x Stroke(mm) |  |  | 80.5 x 86 | Electrically adjustable body coloured door mirrors with defrosting and external temperature sensor
Compression ratio |  |  | 10.8:1
Fuel Type |  |  | Petrol | LED Daytime Running Lights
Max. Power - kW / Max. Power - hp / @rpm |  |  | 77/105/5500 | 15" Alloy Wheels
Max. Torque - Nm / @rpm |  |  | 145/2000 | Chrome plated exterior door handles
TRANSMISSION |  |  |  | INTERIOR
6-speed manual |  |  | FWD | Height adjustable driver's seat
STEERING & SUSPENSION |  |  |  | 5" touchscreen Radio with Bluetooth, USB and Aux-in
Front Suspension | MacPherson Independent |  |  | Leather steering wheel with audio controls
Rear Suspension | Torsion Beam |  |  | 50/50 split folding rear seat with height adjustable head restraints
Power Steering Type |  | Dual Drive Electric |  | Height adjustable steering wheel
Turning Circle (kerb to kerb in metres) |  |  | 9.3 | Passenger seat with memory function
BRAKES |  |  |  | COMFORT & FUNCTIONALITY
Front Brakes |  | Ventilated Disc - 257 mm |  | Rear parking sensors
Rear Brakes |  | Disc- 240 mm |  | Air conditioning
DIMENSIONS (mm) |  |  |  | Remote central locking
Height |  |  | 1488 | Electric front windows
Length |  |  | 3571 | Automatic door locking
Width without/with exterior mirros |  |  | 1627/1893 | Space save spare wheel
Wheelbase |  |  | 2300 | Start&Stop
Track front / rear |  |  | 1413/1407 | SAFETY
CAPACITIES & WEIGHTS |  |  |  | ABS with EBD (Electric Brake Distribution)
Kerb Weight (kg) |  |  | 980 | Front Airbags
Max. towing weight - braked trailer (kg) |  |  | 800 | Side bags
Fuel tank capacity (ltr) |  |  | 35 | Window bag
Max. cargo volume - seats up (ltr) [iso 3832] |  |  | 185 | Driver's knee airbag
PERFORMANCE |  |  |  | ESC (Electronic Stability Control)
0-62 mph (0-100 km/h) (secs) |  |  | 10 | TPMS
Max. Speed (km/h) / Max. Speed (mph) |  |  | 188/117 | OPTIONS (Bold denotes fitment to the car)
FUEL ECONOMY & EMMISSIONS |  |  |  | 16" Alloy Wheels | 180
Combined mpg / Combined L/100km |  |  | 67.3/4.2 | Leather Interior | 780
Extra Urban mpg / Extra Urban L/100km |  |  | 80.7/3.5 | Dark tinted rear windows | 160
Urban mpg / Urban L/100km |  |  | 51.4/5.5 | Body coloured side strips with Fiat 500 logo | 110
EU Emissions Standard |  |  | Euro 6 | Red Brake Calipers | 175
CO2 (g/km) |  |  | 99 | DAB Radio | 100
Total OTR Price |  |  | 17070 | DAB Radio & TOMTOM Navigation | 350
Exterior Colour & Second Skin |  |  |  | 7"TFT Screen | 250
Pastel Paint |  |  | 0 | Automatic Climate Control | 270
Special Pastel Paint ( ) |  |  | 300 | Electrochromatic rear view mirror | 110
Metallic Paint () |  |  | 460 | Bi-xenon headlights | 610
Tricoat Paint |  |  | 740 | Wind-Stop | 160
Total Price including Options

## RV15 JXJ
Lounge 1.2 69hp
ENGINE |  |  |  | EXTERIOR
Configuration |  |  | 4 cylinders | Fixed sunroof
Cubic Capacity (CC) |  |  | 1242 | Chrome Kit
Valves |  |  | 8 | Fog Lights
Bore x Stroke(mm) |  |  | 70.8 x 78.9 | Electrically adjustable body coloured door mirrors with defrosting and external temperature sensor
Compression ratio |  |  | 11.1:1
Fuel Type |  |  | Petrol | LED Daytime Running Lights
Max. Power - kW / Max. Power - hp / @rpm |  |  | 51/69/5500 | 15" Alloy Wheels
Max. Torque - Nm / @rpm |  |  | 102/3000 | Chrome plated exterior door handles
TRANSMISSION |  |  |  | INTERIOR
5-speed manual |  |  | FWD | Height adjustable driver's seat
STEERING & SUSPENSION |  |  |  | 5" touchscreen Radio with Bluetooth, USB and Aux-in
Front Suspension | MacPherson Independent |  |  | Leather steering wheel with audio controls
Rear Suspension | Torsion Beam |  |  | 50/50 split folding rear seat with height adjustable head restraints
Power Steering Type |  | Dual Drive Electric |  | Height adjustable steering wheel
Turning Circle (kerb to kerb in metres) |  |  | 9.3 | Passenger seat with memory function
BRAKES |  |  |  | COMFORT & FUNCTIONALITY
Front Brakes |  |  | Disc - 257 mm | Rear parking sensors
Rear Brakes |  |  | Drum | Air conditioning
DIMENSIONS (mm) |  |  |  | Remote central locking
Height |  |  | 1488 | Electric front windows
Length |  |  | 3571 | Automatic door locking
Width without/with exterior mirros |  |  | 1627/1893 | Space save spare wheel
Wheelbase |  |  | 2300 | Start&Stop
Track front / rear |  |  | 1413/1407 | SAFETY
CAPACITIES & WEIGHTS |  |  |  | ABS with EBD (Electric Brake Distribution)
Kerb Weight (kg) |  |  | 865 | Front Airbags
Max. towing weight - braked trailer (kg) |  |  | 800 | Side bags
Fuel tank capacity (ltr) |  |  | 35 | Window bag
Max. cargo volume - seats up (ltr) [iso 3832] |  |  | 185 | Driver's knee airbag
PERFORMANCE |  |  |  | ESC (Electronic Stability Control)
0-62 mph (0-100 km/h) (secs) |  |  | 12.9 | TPMS
Max. Speed (km/h) / Max. Speed (mph) |  |  | 160/99 | OPTIONS (Bold denotes fitment to the car)
FUEL ECONOMY & EMMISSIONS |  |  |  | 16" Alloy Wheels | 180
Combined mpg / Combined L/100km |  |  | 60.1 / 4.7 | Leather Interior | 780
Extra Urban mpg / Extra Urban L/100km |  |  | 65.7 / 4.3 | Dark tinted rear windows | 160
Urban mpg / Urban L/100km |  |  | 51.4 / 5.5 | Body coloured side strips with Fiat 500 logo | 110
EU Emissions Standard |  |  | Euro 6 | Bi-xenon headlights | 610
CO2 (g/km) |  |  | 110 | DAB Radio | 100
Total OTR Price |  |  | 12640 | DAB Radio & TOMTOM Navigation | 350
Exterior Colour & Second Skin |  |  |  | 7"TFT Screen | 250
Pastel Paint (Bossa Nova White) |  |  | 0 | Automatic Climate Control | 270
Special Pastel Paint |  |  | 300 | Electrochromatic rear view mirror | 110
Metallic Paint |  |  | 460 | Dualogic gearbox | 750
Tricoat Paint |  |  | 740 | Dualogic controls on steering wheel | 110
Second Skin (Shades) |  |  | 460 | Electric sunroof | 260
|  |  |  | Total Price including Options | 14080

## RV15 JXU
Lounge 1.2 69hp
ENGINE |  |  |  | EXTERIOR
Configuration |  |  | 4 cylinders | Fixed sunroof
Cubic Capacity (CC) |  |  | 1242 | Chrome Kit
Valves |  |  | 8 | Fog Lights
Bore x Stroke(mm) |  |  | 70.8 x 78.9 | Electrically adjustable body coloured door mirrors with defrosting and external temperature sensor
Compression ratio |  |  | 11.1:1
Fuel Type |  |  | Petrol | LED Daytime Running Lights
Max. Power - kW / Max. Power - hp / @rpm |  |  | 51/69/5500 | 15" Alloy Wheels
Max. Torque - Nm / @rpm |  |  | 102/3000 | Chrome plated exterior door handles
TRANSMISSION |  |  |  | INTERIOR
5-speed manual |  |  | FWD | Height adjustable driver's seat
STEERING & SUSPENSION |  |  |  | 5" touchscreen Radio with Bluetooth, USB and Aux-in
Front Suspension | MacPherson Independent |  |  | Leather steering wheel with audio controls
Rear Suspension | Torsion Beam |  |  | 50/50 split folding rear seat with height adjustable head restraints
Power Steering Type |  | Dual Drive Electric |  | Height adjustable steering wheel
Turning Circle (kerb to kerb in metres) |  |  | 9.3 | Passenger seat with memory function
BRAKES |  |  |  | COMFORT & FUNCTIONALITY
Front Brakes |  |  | Disc - 257 mm | Rear parking sensors
Rear Brakes |  |  | Drum | Air conditioning
DIMENSIONS (mm) |  |  |  | Remote central locking
Height |  |  | 1488 | Electric front windows
Length |  |  | 3571 | Automatic door locking
Width without/with exterior mirros |  |  | 1627/1893 | Space save spare wheel
Wheelbase |  |  | 2300 | Start&Stop
Track front / rear |  |  | 1413/1407 | SAFETY
CAPACITIES & WEIGHTS |  |  |  | ABS with EBD (Electric Brake Distribution)
Kerb Weight (kg) |  |  | 865 | Front Airbags
Max. towing weight - braked trailer (kg) |  |  | 800 | Side bags
Fuel tank capacity (ltr) |  |  | 35 | Window bag
Max. cargo volume - seats up (ltr) [iso 3832] |  |  | 185 | Driver's knee airbag
PERFORMANCE |  |  |  | ESC (Electronic Stability Control)
0-62 mph (0-100 km/h) (secs) |  |  | 12.9 | TPMS
Max. Speed (km/h) / Max. Speed (mph) |  |  | 160/99 | OPTIONS (Bold denotes fitment to the car)
FUEL ECONOMY & EMMISSIONS |  |  |  | 16" Alloy Wheels | 180
Combined mpg / Combined L/100km |  |  | 60.1 / 4.7 | Leather Interior | 780
Extra Urban mpg / Extra Urban L/100km |  |  | 65.7 / 4.3 | Dark tinted rear windows | 160
Urban mpg / Urban L/100km |  |  | 51.4 / 5.5 | Body coloured side strips with Fiat 500 logo | 110
EU Emissions Standard |  |  | Euro 6 | Bi-xenon headlights | 610
CO2 (g/km) |  |  | 110 | DAB Radio | 100
Total OTR Price |  |  | 12640 | DAB Radio & TOMTOM Navigation | 350
Exterior Colour & Second Skin |  |  |  | 7"TFT Screen | 250
Pastel Paint |  |  | 0 | Automatic Climate Control | 270
Special Pastel Paint |  |  | 300 | Electrochromatic rear view mirror | 110
Metallic Paint (Avantgarde Bordeaux) |  |  | 460 | Dualogic gearbox | 750
Tricoat Paint |  |  | 740 | Dualogic controls on steering wheel | 110
Second Skin |  |  | 460 | Electric sunroof | 260
|  |  |  | Total Price including Options | 14450

## RV15 JWL
Lounge 1.2 69hp
ENGINE |  |  |  | EXTERIOR
Configuration |  |  | 4 cylinders | Fixed sunroof
Cubic Capacity (CC) |  |  | 1242 | Chrome Kit
Valves |  |  | 8 | Fog Lights
Bore x Stroke(mm) |  |  | 70.8 x 78.9 | Electrically adjustable body coloured door mirrors with defrosting and external temperature sensor
Compression ratio |  |  | 11.1:1
Fuel Type |  |  | Petrol | LED Daytime Running Lights
Max. Power - kW / Max. Power - hp / @rpm |  |  | 51/69/5500 | 15" Alloy Wheels
Max. Torque - Nm / @rpm |  |  | 102/3000 | Chrome plated exterior door handles
TRANSMISSION |  |  |  | INTERIOR
5-speed manual |  |  | FWD | Height adjustable driver's seat
STEERING & SUSPENSION |  |  |  | 5" touchscreen Radio with Bluetooth, USB and Aux-in
Front Suspension | MacPherson Independent |  |  | Leather steering wheel with audio controls
Rear Suspension | Torsion Beam |  |  | 50/50 split folding rear seat with height adjustable head restraints
Power Steering Type |  | Dual Drive Electric |  | Height adjustable steering wheel
Turning Circle (kerb to kerb in metres) |  |  | 9.3 | Passenger seat with memory function
BRAKES |  |  |  | COMFORT & FUNCTIONALITY
Front Brakes |  |  | Disc - 257 mm | Rear parking sensors
Rear Brakes |  |  | Drum | Air conditioning
DIMENSIONS (mm) |  |  |  | Remote central locking
Height |  |  | 1488 | Electric front windows
Length |  |  | 3571 | Automatic door locking
Width without/with exterior mirros |  |  | 1627/1893 | Space save spare wheel
Wheelbase |  |  | 2300 | Start&Stop
Track front / rear |  |  | 1413/1407 | SAFETY
CAPACITIES & WEIGHTS |  |  |  | ABS with EBD (Electric Brake Distribution)
Kerb Weight (kg) |  |  | 865 | Front Airbags
Max. towing weight - braked trailer (kg) |  |  | 800 | Side bags
Fuel tank capacity (ltr) |  |  | 35 | Window bag
Max. cargo volume - seats up (ltr) [iso 3832] |  |  | 185 | Driver's knee airbag
PERFORMANCE |  |  |  | ESC (Electronic Stability Control)
0-62 mph (0-100 km/h) (secs) |  |  | 12.9 | TPMS
Max. Speed (km/h) / Max. Speed (mph) |  |  | 160/99 | OPTIONS (Bold denotes fitment to the car)
FUEL ECONOMY & EMMISSIONS |  |  |  | 16" Alloy Wheels | 180
Combined mpg / Combined L/100km |  |  | 60.1 / 4.7 | Leather Interior | 780
Extra Urban mpg / Extra Urban L/100km |  |  | 65.7 / 4.3 | Dark tinted rear windows | 160
Urban mpg / Urban L/100km |  |  | 51.4 / 5.5 | Body coloured side strips with Fiat 500 logo | 110
EU Emissions Standard |  |  | Euro 6 | Bi-xenon headlights | 610
CO2 (g/km) |  |  | 110 | DAB Radio | 100
Total OTR Price |  |  | 12640 | DAB Radio & TOMTOM Navigation | 350
Exterior Colour & Second Skin |  |  |  | 7"TFT Screen | 250
Pastel Paint |  |  | 0 | Automatic Climate Control | 270
Special Pastel Paint |  |  | 300 | Electrochromatic rear view mirror | 110
Metallic Paint (Crossover Black) |  |  | 460 | Dualogic gearbox | 750
Tricoat Paint |  |  | 740 | Dualogic controls on steering wheel | 110
Second Skin (Geometric) |  |  | 140 | Electric sunroof | 260
|  |  |  | Total Price including Options | 14220

## RV15 JWK
Lounge 1.2 69hp
ENGINE |  |  |  | EXTERIOR
Configuration |  |  | 4 cylinders | Fixed sunroof
Cubic Capacity (CC) |  |  | 1242 | Chrome Kit
Valves |  |  | 8 | Fog Lights
Bore x Stroke(mm) |  |  | 70.8 x 78.9 | Electrically adjustable body coloured door mirrors with defrosting and external temperature sensor
Compression ratio |  |  | 11.1:1
Fuel Type |  |  | Petrol | LED Daytime Running Lights
Max. Power - kW / Max. Power - hp / @rpm |  |  | 51/69/5500 | 15" Alloy Wheels
Max. Torque - Nm / @rpm |  |  | 102/3000 | Chrome plated exterior door handles
TRANSMISSION |  |  |  | INTERIOR
5-speed manual |  |  | FWD | Height adjustable driver's seat
STEERING & SUSPENSION |  |  |  | 5" touchscreen Radio with Bluetooth, USB and Aux-in
Front Suspension | MacPherson Independent |  |  | Leather steering wheel with audio controls
Rear Suspension | Torsion Beam |  |  | 50/50 split folding rear seat with height adjustable head restraints
Power Steering Type |  | Dual Drive Electric |  | Height adjustable steering wheel
Turning Circle (kerb to kerb in metres) |  |  | 9.3 | Passenger seat with memory function
BRAKES |  |  |  | COMFORT & FUNCTIONALITY
Front Brakes |  |  | Disc - 257 mm | Rear parking sensors
Rear Brakes |  |  | Drum | Air conditioning
DIMENSIONS (mm) |  |  |  | Remote central locking
Height |  |  | 1488 | Electric front windows
Length |  |  | 3571 | Automatic door locking
Width without/with exterior mirros |  |  | 1627/1893 | Space save spare wheel
Wheelbase |  |  | 2300 | Start&Stop
Track front / rear |  |  | 1413/1407 | SAFETY
CAPACITIES & WEIGHTS |  |  |  | ABS with EBD (Electric Brake Distribution)
Kerb Weight (kg) |  |  | 865 | Front Airbags
Max. towing weight - braked trailer (kg) |  |  | 800 | Side bags
Fuel tank capacity (ltr) |  |  | 35 | Window bag
Max. cargo volume - seats up (ltr) [iso 3832] |  |  | 185 | Driver's knee airbag
PERFORMANCE |  |  |  | ESC (Electronic Stability Control)
0-62 mph (0-100 km/h) (secs) |  |  | 12.9 | TPMS
Max. Speed (km/h) / Max. Speed (mph) |  |  | 160/99 | OPTIONS (Bold denotes fitment to the car)
FUEL ECONOMY & EMMISSIONS |  |  |  | 16" Alloy Wheels | 180
Combined mpg / Combined L/100km |  |  | 60.1 / 4.7 | Leather Interior | 780
Extra Urban mpg / Extra Urban L/100km |  |  | 65.7 / 4.3 | Dark tinted rear windows | 160
Urban mpg / Urban L/100km |  |  | 51.4 / 5.5 | Body coloured side strips with Fiat 500 logo | 110
EU Emissions Standard |  |  | Euro 6 | Bi-xenon headlights | 610
CO2 (g/km) |  |  | 110 | DAB Radio | 100
Total OTR Price |  |  | 12640 | DAB Radio & TOMTOM Navigation | 350
Exterior Colour & Second Skin |  |  |  | 7"TFT Screen | 250
Pastel Paint |  |  | 0 | Automatic Climate Control | 270
Special Pastel Paint |  |  | 300 | Electrochromatic rear view mirror | 110
Metallic Paint (Avantgarde Bordeaux) |  |  | 460 | Dualogic gearbox | 750
Tricoat Paint |  |  | 740 | Dualogic controls on steering wheel | 110
Second Skin |  |  | 460 | Electric sunroof | 260
|  |  |  | Total Price including Options | 14450

## RV15 JYG
Lounge 1.2 69hp
ENGINE |  |  |  | EXTERIOR
Configuration |  |  | 4 cylinders | Fixed sunroof
Cubic Capacity (CC) |  |  | 1242 | Chrome Kit
Valves |  |  | 8 | Fog Lights
Bore x Stroke(mm) |  |  | 70.8 x 78.9 | Electrically adjustable body coloured door mirrors with defrosting and external temperature sensor
Compression ratio |  |  | 11.1:1
Fuel Type |  |  | Petrol | LED Daytime Running Lights
Max. Power - kW / Max. Power - hp / @rpm |  |  | 51/69/5500 | 15" Alloy Wheels
Max. Torque - Nm / @rpm |  |  | 102/3000 | Chrome plated exterior door handles
TRANSMISSION |  |  |  | INTERIOR
5-speed manual |  |  | FWD | Height adjustable driver's seat
STEERING & SUSPENSION |  |  |  | 5" touchscreen Radio with Bluetooth, USB and Aux-in
Front Suspension | MacPherson Independent |  |  | Leather steering wheel with audio controls
Rear Suspension | Torsion Beam |  |  | 50/50 split folding rear seat with height adjustable head restraints
Power Steering Type |  | Dual Drive Electric |  | Height adjustable steering wheel
Turning Circle (kerb to kerb in metres) |  |  | 9.3 | Passenger seat with memory function
BRAKES |  |  |  | COMFORT & FUNCTIONALITY
Front Brakes |  |  | Disc - 257 mm | Rear parking sensors
Rear Brakes |  |  | Drum | Air conditioning
DIMENSIONS (mm) |  |  |  | Remote central locking
Height |  |  | 1488 | Electric front windows
Length |  |  | 3571 | Automatic door locking
Width without/with exterior mirros |  |  | 1627/1893 | Space save spare wheel
Wheelbase |  |  | 2300 | Start&Stop
Track front / rear |  |  | 1413/1407 | SAFETY
CAPACITIES & WEIGHTS |  |  |  | ABS with EBD (Electric Brake Distribution)
Kerb Weight (kg) |  |  | 865 | Front Airbags
Max. towing weight - braked trailer (kg) |  |  | 800 | Side bags
Fuel tank capacity (ltr) |  |  | 35 | Window bag
Max. cargo volume - seats up (ltr) [iso 3832] |  |  | 185 | Driver's knee airbag
PERFORMANCE |  |  |  | ESC (Electronic Stability Control)
0-62 mph (0-100 km/h) (secs) |  |  | 12.9 | TPMS
Max. Speed (km/h) / Max. Speed (mph) |  |  | 160/99 | OPTIONS (Bold denotes fitment to the car)
FUEL ECONOMY & EMMISSIONS |  |  |  | 16" Alloy Wheels | 180
Combined mpg / Combined L/100km |  |  | 60.1 / 4.7 | Leather Interior | 780
Extra Urban mpg / Extra Urban L/100km |  |  | 65.7 / 4.3 | Dark tinted rear windows | 160
Urban mpg / Urban L/100km |  |  | 51.4 / 5.5 | Body coloured side strips with Fiat 500 logo | 110
EU Emissions Standard |  |  | Euro 6 | Bi-xenon headlights | 610
CO2 (g/km) |  |  | 110 | DAB Radio | 100
Total OTR Price |  |  | 12640 | DAB Radio & TOMTOM Navigation | 350
Exterior Colour & Second Skin |  |  |  | 7"TFT Screen | 250
Pastel Paint |  |  | 0 | Automatic Climate Control | 270
Special Pastel Paint |  |  | 300 | Electrochromatic rear view mirror | 110
Metallic Paint |  |  | 460 | Dualogic gearbox | 750
Tricoat Paint |  |  | 740 | Dualogic controls on steering wheel | 110
Second Skin (Comics Yellow) |  |  | 460 | Electric sunroof | 260
|  |  |  | Total Price including Options | 14860

## RV15 JXR
Lounge 1.2 69hp
ENGINE |  |  |  | EXTERIOR
Configuration |  |  | 4 cylinders | Electrically operated soft top
Cubic Capacity (CC) |  |  | 1242 | Chrome Kit
Valves |  |  | 8 | Fog Lights
Bore x Stroke(mm) |  |  | 70.8 x 78.9 | Electrically adjustable body coloured door mirrors with defrosting and external temperature sensor
Compression ratio |  |  | 11.1:1
Fuel Type |  |  | Petrol | LED Daytime Running Lights
Max. Power - kW / Max. Power - hp / @rpm |  |  | 51/69/5500 | 15" Alloy Wheels
Max. Torque - Nm / @rpm |  |  | 102/3000 | Chrome plated exterior door handles
TRANSMISSION |  |  |  | INTERIOR
5-speed manual |  |  | FWD | Height adjustable driver's seat
STEERING & SUSPENSION |  |  |  | 5" touchscreen Radio with Bluetooth, USB and Aux-in
Front Suspension | MacPherson Independent |  |  | Leather steering wheel with audio controls
Rear Suspension | Torsion Beam |  |  | 50/50 split folding rear seat with height adjustable head restraints
Power Steering Type |  | Dual Drive Electric |  | Height adjustable steering wheel
Turning Circle (kerb to kerb in metres) |  |  | 9.3 | Passenger seat with memory function
BRAKES |  |  |  | COMFORT & FUNCTIONALITY
Front Brakes |  |  | Disc - 257 mm | Rear parking sensors
Rear Brakes |  |  | Drum | Air conditioning
DIMENSIONS (mm) |  |  |  | Remote central locking
Height |  |  | 1488 | Electric front windows
Length |  |  | 3571 | Automatic door locking
Width without/with exterior mirros |  |  | 1627/1893 | Space save spare wheel
Wheelbase |  |  | 2300 | Start&Stop
Track front / rear |  |  | 1413/1407 | SAFETY
CAPACITIES & WEIGHTS |  |  |  | ABS with EBD (Electric Brake Distribution)
Kerb Weight (kg) |  |  | 905 | Front Airbags
Max. towing weight - braked trailer (kg) |  |  | 800 | Side bags
Fuel tank capacity (ltr) |  |  | 35 | Window bag
Max. cargo volume - seats up (ltr) [iso 3832] |  |  | 185 | Driver's knee airbag
PERFORMANCE |  |  |  | ESC (Electronic Stability Control)
0-62 mph (0-100 km/h) (secs) |  |  | 12.9 | TPMS
Max. Speed (km/h) / Max. Speed (mph) |  |  | 160/99 | OPTIONS (Bold denotes fitment to the car)
FUEL ECONOMY & EMMISSIONS |  |  |  | 16" Alloy Wheels | 180
Combined mpg / Combined L/100km |  |  | 60.1 / 4.7 | Leather Interior | 780
Extra Urban mpg / Extra Urban L/100km |  |  | 65.7 / 4.3 | Dark tinted rear windows | 160
Urban mpg / Urban L/100km |  |  | 51.4 / 5.5 | Body coloured side strips with Fiat 500 logo | 110
EU Emissions Standard |  |  | Euro 6 | Bi-xenon headlights | 610
CO2 (g/km) |  |  | 110 | DAB Radio | 100
Total OTR Price |  |  | 15290 | DAB Radio & TOMTOM Navigation | 350
Exterior Colour & Second Skin |  |  |  | 7"TFT Screen | 250
Pastel Paint (Bossa Nova White) |  |  | 0 | Automatic Climate Control | 270
Special Pastel Paint |  |  | 300 | Electrochromatic rear view mirror | 110
Metallic Paint |  |  | 460 | Dualogic gearbox | 750
Tricoat Paint |  |  | 740 | Dualogic controls on steering wheel | 110
|  |  |  | Wind-Stop | 160
|  |  |  | Total Price including Options | 16380

## RV15 JXW
Lounge 1.2 69hp
ENGINE |  |  |  | EXTERIOR
Configuration |  |  | 4 cylinders | Electrically operated soft top
Cubic Capacity (CC) |  |  | 1242 | Chrome Kit
Valves |  |  | 8 | Fog Lights
Bore x Stroke(mm) |  |  | 70.8 x 78.9 | Electrically adjustable body coloured door mirrors with defrosting and external temperature sensor
Compression ratio |  |  | 11.1:1
Fuel Type |  |  | Petrol | LED Daytime Running Lights
Max. Power - kW / Max. Power - hp / @rpm |  |  | 51/69/5500 | 15" Alloy Wheels
Max. Torque - Nm / @rpm |  |  | 102/3000 | Chrome plated exterior door handles
TRANSMISSION |  |  |  | INTERIOR
5-speed manual |  |  | FWD | Height adjustable driver's seat
STEERING & SUSPENSION |  |  |  | 5" touchscreen Radio with Bluetooth, USB and Aux-in
Front Suspension | MacPherson Independent |  |  | Leather steering wheel with audio controls
Rear Suspension | Torsion Beam |  |  | 50/50 split folding rear seat with height adjustable head restraints
Power Steering Type |  | Dual Drive Electric |  | Height adjustable steering wheel
Turning Circle (kerb to kerb in metres) |  |  | 9.3 | Passenger seat with memory function
BRAKES |  |  |  | COMFORT & FUNCTIONALITY
Front Brakes |  |  | Disc - 257 mm | Rear parking sensors
Rear Brakes |  |  | Drum | Air conditioning
DIMENSIONS (mm) |  |  |  | Remote central locking
Height |  |  | 1488 | Electric front windows
Length |  |  | 3571 | Automatic door locking
Width without/with exterior mirros |  |  | 1627/1893 | Space save spare wheel
Wheelbase |  |  | 2300 | Start&Stop
Track front / rear |  |  | 1413/1407 | SAFETY
CAPACITIES & WEIGHTS |  |  |  | ABS with EBD (Electric Brake Distribution)
Kerb Weight (kg) |  |  | 905 | Front Airbags
Max. towing weight - braked trailer (kg) |  |  | 800 | Side bags
Fuel tank capacity (ltr) |  |  | 35 | Window bag
Max. cargo volume - seats up (ltr) [iso 3832] |  |  | 185 | Driver's knee airbag
PERFORMANCE |  |  |  | ESC (Electronic Stability Control)
0-62 mph (0-100 km/h) (secs) |  |  | 12.9 | TPMS
Max. Speed (km/h) / Max. Speed (mph) |  |  | 160/99 | OPTIONS (Bold denotes fitment to the car)
FUEL ECONOMY & EMMISSIONS |  |  |  | 16" Alloy Wheels | 180
Combined mpg / Combined L/100km |  |  | 60.1 / 4.7 | Leather Interior | 780
Extra Urban mpg / Extra Urban L/100km |  |  | 65.7 / 4.3 | Dark tinted rear windows | 160
Urban mpg / Urban L/100km |  |  | 51.4 / 5.5 | Body coloured side strips with Fiat 500 logo | 110
EU Emissions Standard |  |  | Euro 6 | Bi-xenon headlights | 610
CO2 (g/km) |  |  | 110 | DAB Radio | 100
Total OTR Price |  |  | 15290 | DAB Radio & TOMTOM Navigation | 350
Exterior Colour & Second Skin |  |  |  | 7"TFT Screen | 250
Pastel Paint |  |  | 0 | Automatic Climate Control | 270
Special Pastel Paint (Glam Coral) |  |  | 300 | Electrochromatic rear view mirror | 110
Metallic Paint |  |  | 460 | Dualogic gearbox | 750
Tricoat Paint |  |  | 740 | Dualogic controls on steering wheel | 110
|  |  |  | Wind-Stop | 160
|  |  |  | Total Price including Options | 16680

## RA15 NHL
Lounge 0.9 TwinAir 105hp
ENGINE |  |  |  | EXTERIOR
Configuration |  |  | 2 cylinders | Fixed sunroof
Cubic Capacity (CC) |  |  | 875 | Chrome Kit
Valves |  |  | 8 | Fog Lights
Bore x Stroke(mm) |  |  | 80.5 x 86 | Electrically adjustable body coloured door mirrors with defrosting and external temperature sensor
Compression ratio |  |  | 10.8:1
Fuel Type |  |  | Petrol | LED Daytime Running Lights
Max. Power - kW / Max. Power - hp / @rpm |  |  | 77/105/5500 | 15" Alloy Wheels
Max. Torque - Nm / @rpm |  |  | 145/2000 | Chrome plated exterior door handles
TRANSMISSION |  |  |  | INTERIOR
6-speed manual |  |  | FWD | Height adjustable driver's seat
STEERING & SUSPENSION |  |  |  | 5" touchscreen Radio with Bluetooth, USB and Aux-in
Front Suspension | MacPherson Independent |  |  | Leather steering wheel with audio controls
Rear Suspension | Torsion Beam |  |  | 50/50 split folding rear seat with height adjustable head restraints
Power Steering Type |  | Dual Drive Electric |  | Height adjustable steering wheel
Turning Circle (kerb to kerb in metres) |  |  | 9.3 | Passenger seat with memory function
BRAKES |  |  |  | COMFORT & FUNCTIONALITY
Front Brakes |  | Ventilated Disc - 257 mm |  | Rear parking sensors
Rear Brakes |  | Disc- 240 mm |  | Air conditioning
DIMENSIONS (mm) |  |  |  | Remote central locking
Height |  |  | 1488 | Electric front windows
Length |  |  | 3571 | Automatic door locking
Width without/with exterior mirros |  |  | 1627/1893 | Space save spare wheel
Wheelbase |  |  | 2300 | Start&Stop
Track front / rear |  |  | 1413/1407 | SAFETY
CAPACITIES & WEIGHTS |  |  |  | ABS with EBD (Electric Brake Distribution)
Kerb Weight (kg) |  |  | 940 | Front Airbags
Max. towing weight - braked trailer (kg) |  |  | 800 | Side bags
Fuel tank capacity (ltr) |  |  | 35 | Window bag
Max. cargo volume - seats up (ltr) [iso 3832] |  |  | 185 | Driver's knee airbag
PERFORMANCE |  |  |  | ESC (Electronic Stability Control)
0-62 mph (0-100 km/h) (secs) |  |  | 10 | TPMS
Max. Speed (km/h) / Max. Speed (mph) |  |  | 188/117 | OPTIONS (Bold denotes fitment to the car)
FUEL ECONOMY & EMMISSIONS |  |  |  | 16" Alloy Wheels | 180
Combined mpg / Combined L/100km |  |  | 67.3/4.2 | Leather Interior | 780
Extra Urban mpg / Extra Urban L/100km |  |  | 80.7/3.5 | Dark tinted rear windows | 160
Urban mpg / Urban L/100km |  |  | 51.4/5.5 | Body coloured side strips with Fiat 500 logo | 110
EU Emissions Standard |  |  | Euro 6 | Red Brake Calipers | 175
CO2 (g/km) |  |  | 99 | DAB Radio | 100
Total OTR Price |  |  | 14420 | DAB Radio & TOMTOM Navigation | 350
Exterior Colour & Second Skin |  |  |  | 7"TFT Screen | 250
Pastel Paint |  |  | 0 | Automatic Climate Control | 270
Special Pastel Paint |  |  | 300 | Electrochromatic rear view mirror | 110
Metallic Paint (Crossover Black) |  |  | 460 | Bi-xenon headlights | 610
Tricoat Paint |  |  | 740 | Electric sunroof | 260
Second Skin |  |  | 460 | Total Price including Options | 16585

## WM15 CVG
Lounge 0.9 TwinAir 105hp
ENGINE |  |  |  | EXTERIOR
Configuration |  |  | 2 cylinders | Fixed sunroof
Cubic Capacity (CC) |  |  | 875 | Chrome Kit
Valves |  |  | 8 | Fog Lights
Bore x Stroke(mm) |  |  | 80.5 x 86 | Electrically adjustable body coloured door mirrors with defrosting and external temperature sensor
Compression ratio |  |  | 10.8:1
Fuel Type |  |  | Petrol | LED Daytime Running Lights
Max. Power - kW / Max. Power - hp / @rpm |  |  | 77/105/5500 | 15" Alloy Wheels
Max. Torque - Nm / @rpm |  |  | 145/2000 | Chrome plated exterior door handles
TRANSMISSION |  |  |  | INTERIOR
6-speed manual |  |  | FWD | Height adjustable driver's seat
STEERING & SUSPENSION |  |  |  | 5" touchscreen Radio with Bluetooth, USB and Aux-in
Front Suspension | MacPherson Independent |  |  | Leather steering wheel with audio controls
Rear Suspension | Torsion Beam |  |  | 50/50 split folding rear seat with height adjustable head restraints
Power Steering Type |  | Dual Drive Electric |  | Height adjustable steering wheel
Turning Circle (kerb to kerb in metres) |  |  | 9.3 | Passenger seat with memory function
BRAKES |  |  |  | COMFORT & FUNCTIONALITY
Front Brakes |  | Ventilated Disc - 257 mm |  | Rear parking sensors
Rear Brakes |  | Disc- 240 mm |  | Air conditioning
DIMENSIONS (mm) |  |  |  | Remote central locking
Height |  |  | 1488 | Electric front windows
Length |  |  | 3571 | Automatic door locking
Width without/with exterior mirros |  |  | 1627/1893 | Space save spare wheel
Wheelbase |  |  | 2300 | Start&Stop
Track front / rear |  |  | 1413/1407 | SAFETY
CAPACITIES & WEIGHTS |  |  |  | ABS with EBD (Electric Brake Distribution)
Kerb Weight (kg) |  |  | 940 | Front Airbags
Max. towing weight - braked trailer (kg) |  |  | 800 | Side bags
Fuel tank capacity (ltr) |  |  | 35 | Window bag
Max. cargo volume - seats up (ltr) [iso 3832] |  |  | 185 | Driver's knee airbag
PERFORMANCE |  |  |  | ESC (Electronic Stability Control)
0-62 mph (0-100 km/h) (secs) |  |  | 10 | TPMS
Max. Speed (km/h) / Max. Speed (mph) |  |  | 188/117 | OPTIONS (Bold denotes fitment to the car)
FUEL ECONOMY & EMMISSIONS |  |  |  | 16" Alloy Wheels | 180
Combined mpg / Combined L/100km |  |  | 67.3/4.2 | Leather Interior | 780
Extra Urban mpg / Extra Urban L/100km |  |  | 80.7/3.5 | Dark tinted rear windows | 160
Urban mpg / Urban L/100km |  |  | 51.4/5.5 | Body coloured side strips with Fiat 500 logo | 110
EU Emissions Standard |  |  | Euro 6 | Red Brake Calipers | 175
CO2 (g/km) |  |  | 99 | DAB Radio | 100
Total OTR Price |  |  | 14420 | DAB Radio & TOMTOM Navigation | 350
Exterior Colour & Second Skin |  |  |  | 7"TFT Screen | 250
Pastel Paint (Bossa Nova White) |  |  | 0 | Automatic Climate Control | 270
Special Pastel Paint |  |  | 300 | Electrochromatic rear view mirror | 110
Metallic Paint |  |  | 460 | Bi-xenon headlights | 610
Tricoat Paint |  |  | 740 | Electric sunroof | 260
Second Skin (Shades) |  |  | 460 | Total Price including Options | 16215

## RA15 NJX
Lounge 0.9 TwinAir 105hp
ENGINE |  |  |  | EXTERIOR
Configuration |  |  | 2 cylinders | Fixed sunroof
Cubic Capacity (CC) |  |  | 875 | Chrome Kit
Valves |  |  | 8 | Fog Lights
Bore x Stroke(mm) |  |  | 80.5 x 86 | Electrically adjustable body coloured door mirrors with defrosting and external temperature sensor
Compression ratio |  |  | 10.8:1
Fuel Type |  |  | Petrol | LED Daytime Running Lights
Max. Power - kW / Max. Power - hp / @rpm |  |  | 77/105/5500 | 15" Alloy Wheels
Max. Torque - Nm / @rpm |  |  | 145/2000 | Chrome plated exterior door handles
TRANSMISSION |  |  |  | INTERIOR
6-speed manual |  |  | FWD | Height adjustable driver's seat
STEERING & SUSPENSION |  |  |  | 5" touchscreen Radio with Bluetooth, USB and Aux-in
Front Suspension | MacPherson Independent |  |  | Leather steering wheel with audio controls
Rear Suspension | Torsion Beam |  |  | 50/50 split folding rear seat with height adjustable head restraints
Power Steering Type |  | Dual Drive Electric |  | Height adjustable steering wheel
Turning Circle (kerb to kerb in metres) |  |  | 9.3 | Passenger seat with memory function
BRAKES |  |  |  | COMFORT & FUNCTIONALITY
Front Brakes |  | Ventilated Disc - 257 mm |  | Rear parking sensors
Rear Brakes |  | Disc- 240 mm |  | Air conditioning
DIMENSIONS (mm) |  |  |  | Remote central locking
Height |  |  | 1488 | Electric front windows
Length |  |  | 3571 | Automatic door locking
Width without/with exterior mirros |  |  | 1627/1893 | Space save spare wheel
Wheelbase |  |  | 2300 | Start&Stop
Track front / rear |  |  | 1413/1407 | SAFETY
CAPACITIES & WEIGHTS |  |  |  | ABS with EBD (Electric Brake Distribution)
Kerb Weight (kg) |  |  | 940 | Front Airbags
Max. towing weight - braked trailer (kg) |  |  | 800 | Side bags
Fuel tank capacity (ltr) |  |  | 35 | Window bag
Max. cargo volume - seats up (ltr) [iso 3832] |  |  | 185 | Driver's knee airbag
PERFORMANCE |  |  |  | ESC (Electronic Stability Control)
0-62 mph (0-100 km/h) (secs) |  |  | 10 | TPMS
Max. Speed (km/h) / Max. Speed (mph) |  |  | 188/117 | OPTIONS (Bold denotes fitment to the car)
FUEL ECONOMY & EMMISSIONS |  |  |  | 16" Alloy Wheels | 180
Combined mpg / Combined L/100km |  |  | 67.3/4.2 | Leather Interior | 780
Extra Urban mpg / Extra Urban L/100km |  |  | 80.7/3.5 | Dark tinted rear windows | 160
Urban mpg / Urban L/100km |  |  | 51.4/5.5 | Body coloured side strips with Fiat 500 logo | 110
EU Emissions Standard |  |  | Euro 6 | Red Brake Calipers | 175
CO2 (g/km) |  |  | 99 | DAB Radio | 100
Total OTR Price |  |  | 14420 | DAB Radio & TOMTOM Navigation | 350
Exterior Colour & Second Skin |  |  |  | 7"TFT Screen | 250
Pastel Paint |  |  | 0 | Automatic Climate Control | 270
Special Pastel Paint |  |  | 300 | Electrochromatic rear view mirror | 110
Metallic Paint |  |  | 460 | Bi-xenon headlights | 610
Tricoat Paint |  |  | 740 | Electric sunroof | 260
Second Skin (Comics Red) |  |  | 460 | Total Price including Options | 16995

## RA15 NHP
Lounge 0.9 TwinAir 105hp
ENGINE |  |  |  | EXTERIOR
Configuration |  |  | 2 cylinders | Fixed sunroof
Cubic Capacity (CC) |  |  | 875 | Chrome Kit
Valves |  |  | 8 | Fog Lights
Bore x Stroke(mm) |  |  | 80.5 x 86 | Electrically adjustable body coloured door mirrors with defrosting and external temperature sensor
Compression ratio |  |  | 10.8:1
Fuel Type |  |  | Petrol | LED Daytime Running Lights
Max. Power - kW / Max. Power - hp / @rpm |  |  | 77/105/5500 | 15" Alloy Wheels
Max. Torque - Nm / @rpm |  |  | 145/2000 | Chrome plated exterior door handles
TRANSMISSION |  |  |  | INTERIOR
6-speed manual |  |  | FWD | Height adjustable driver's seat
STEERING & SUSPENSION |  |  |  | 5" touchscreen Radio with Bluetooth, USB and Aux-in
Front Suspension | MacPherson Independent |  |  | Leather steering wheel with audio controls
Rear Suspension | Torsion Beam |  |  | 50/50 split folding rear seat with height adjustable head restraints
Power Steering Type |  | Dual Drive Electric |  | Height adjustable steering wheel
Turning Circle (kerb to kerb in metres) |  |  | 9.3 | Passenger seat with memory function
BRAKES |  |  |  | COMFORT & FUNCTIONALITY
Front Brakes |  | Ventilated Disc - 257 mm |  | Rear parking sensors
Rear Brakes |  | Disc- 240 mm |  | Air conditioning
DIMENSIONS (mm) |  |  |  | Remote central locking
Height |  |  | 1488 | Electric front windows
Length |  |  | 3571 | Automatic door locking
Width without/with exterior mirros |  |  | 1627/1893 | Space save spare wheel
Wheelbase |  |  | 2300 | Start&Stop
Track front / rear |  |  | 1413/1407 | SAFETY
CAPACITIES & WEIGHTS |  |  |  | ABS with EBD (Electric Brake Distribution)
Kerb Weight (kg) |  |  | 940 | Front Airbags
Max. towing weight - braked trailer (kg) |  |  | 800 | Side bags
Fuel tank capacity (ltr) |  |  | 35 | Window bag
Max. cargo volume - seats up (ltr) [iso 3832] |  |  | 185 | Driver's knee airbag
PERFORMANCE |  |  |  | ESC (Electronic Stability Control)
0-62 mph (0-100 km/h) (secs) |  |  | 10 | TPMS
Max. Speed (km/h) / Max. Speed (mph) |  |  | 188/117 | OPTIONS (Bold denotes fitment to the car)
FUEL ECONOMY & EMMISSIONS |  |  |  | 16" Alloy Wheels | 180
Combined mpg / Combined L/100km |  |  | 67.3/4.2 | Leather Interior | 780
Extra Urban mpg / Extra Urban L/100km |  |  | 80.7/3.5 | Dark tinted rear windows | 160
Urban mpg / Urban L/100km |  |  | 51.4/5.5 | Body coloured side strips with Fiat 500 logo | 110
EU Emissions Standard |  |  | Euro 6 | Red Brake Calipers | 175
CO2 (g/km) |  |  | 99 | DAB Radio | 100
Total OTR Price |  |  | 14420 | DAB Radio & TOMTOM Navigation | 350
Exterior Colour & Second Skin |  |  |  | 7"TFT Screen | 250
Pastel Paint |  |  | 0 | Automatic Climate Control | 270
Special Pastel Paint (Glam Coral) |  |  | 300 | Electrochromatic rear view mirror | 110
Metallic Paint |  |  | 460 | Bi-xenon headlights | 610
Tricoat Paint |  |  | 740 | Electric sunroof | 260
Second Skin |  |  | 460 | Total Price including Options | 16250

## RV15 JXE
Lounge 0.9 TwinAir 105hp
ENGINE |  |  |  | EXTERIOR
Configuration |  |  | 2 cylinders | Fixed sunroof
Cubic Capacity (CC) |  |  | 875 | Chrome Kit
Valves |  |  | 8 | Fog Lights
Bore x Stroke(mm) |  |  | 80.5 x 86 | Electrically adjustable body coloured door mirrors with defrosting and external temperature sensor
Compression ratio |  |  | 10.8:1
Fuel Type |  |  | Petrol | LED Daytime Running Lights
Max. Power - kW / Max. Power - hp / @rpm |  |  | 77/105/5500 | 15" Alloy Wheels
Max. Torque - Nm / @rpm |  |  | 145/2000 | Chrome plated exterior door handles
TRANSMISSION |  |  |  | INTERIOR
6-speed manual |  |  | FWD | Height adjustable driver's seat
STEERING & SUSPENSION |  |  |  | 5" touchscreen Radio with Bluetooth, USB and Aux-in
Front Suspension | MacPherson Independent |  |  | Leather steering wheel with audio controls
Rear Suspension | Torsion Beam |  |  | 50/50 split folding rear seat with height adjustable head restraints
Power Steering Type |  | Dual Drive Electric |  | Height adjustable steering wheel
Turning Circle (kerb to kerb in metres) |  |  | 9.3 | Passenger seat with memory function
BRAKES |  |  |  | COMFORT & FUNCTIONALITY
Front Brakes |  | Ventilated Disc - 257 mm |  | Rear parking sensors
Rear Brakes |  | Disc- 240 mm |  | Air conditioning
DIMENSIONS (mm) |  |  |  | Remote central locking
Height |  |  | 1488 | Electric front windows
Length |  |  | 3571 | Automatic door locking
Width without/with exterior mirros |  |  | 1627/1893 | Space save spare wheel
Wheelbase |  |  | 2300 | Start&Stop
Track front / rear |  |  | 1413/1407 | SAFETY
CAPACITIES & WEIGHTS |  |  |  | ABS with EBD (Electric Brake Distribution)
Kerb Weight (kg) |  |  | 940 | Front Airbags
Max. towing weight - braked trailer (kg) |  |  | 800 | Side bags
Fuel tank capacity (ltr) |  |  | 35 | Window bag
Max. cargo volume - seats up (ltr) [iso 3832] |  |  | 185 | Driver's knee airbag
PERFORMANCE |  |  |  | ESC (Electronic Stability Control)
0-62 mph (0-100 km/h) (secs) |  |  | 10 | TPMS
Max. Speed (km/h) / Max. Speed (mph) |  |  | 188/117 | OPTIONS (Bold denotes fitment to the car)
FUEL ECONOMY & EMMISSIONS |  |  |  | 16" Alloy Wheels | 180
Combined mpg / Combined L/100km |  |  | 67.3/4.2 | Leather Interior | 780
Extra Urban mpg / Extra Urban L/100km |  |  | 80.7/3.5 | Dark tinted rear windows | 160
Urban mpg / Urban L/100km |  |  | 51.4/5.5 | Body coloured side strips with Fiat 500 logo | 110
EU Emissions Standard |  |  | Euro 6 | Red Brake Calipers | 175
CO2 (g/km) |  |  | 99 | DAB Radio | 100
Total OTR Price |  |  | 14420 | DAB Radio & TOMTOM Navigation | 350
Exterior Colour & Second Skin |  |  |  | 7"TFT Screen | 250
Pastel Paint |  |  | 0 | Automatic Climate Control | 270
Special Pastel Paint |  |  | 300 | Electrochromatic rear view mirror | 110
Metallic Paint (Avantgarde Bordeaux) |  |  | 460 | Bi-xenon headlights | 610
Tricoat Paint |  |  | 740 | Electric sunroof | 260
Second Skin |  |  | 460 | Total Price including Options | 16410

## RA15 NJJ
Lounge 0.9 TwinAir 105hp
ENGINE |  |  |  | EXTERIOR
Configuration |  |  | 2 cylinders | Fixed sunroof
Cubic Capacity (CC) |  |  | 875 | Chrome Kit
Valves |  |  | 8 | Fog Lights
Bore x Stroke(mm) |  |  | 80.5 x 86 | Electrically adjustable body coloured door mirrors with defrosting and external temperature sensor
Compression ratio |  |  | 10.8:1
Fuel Type |  |  | Petrol | LED Daytime Running Lights
Max. Power - kW / Max. Power - hp / @rpm |  |  | 77/105/5500 | 15" Alloy Wheels
Max. Torque - Nm / @rpm |  |  | 145/2000 | Chrome plated exterior door handles
TRANSMISSION |  |  |  | INTERIOR
6-speed manual |  |  | FWD | Height adjustable driver's seat
STEERING & SUSPENSION |  |  |  | 5" touchscreen Radio with Bluetooth, USB and Aux-in
Front Suspension | MacPherson Independent |  |  | Leather steering wheel with audio controls
Rear Suspension | Torsion Beam |  |  | 50/50 split folding rear seat with height adjustable head restraints
Power Steering Type |  | Dual Drive Electric |  | Height adjustable steering wheel
Turning Circle (kerb to kerb in metres) |  |  | 9.3 | Passenger seat with memory function
BRAKES |  |  |  | COMFORT & FUNCTIONALITY
Front Brakes |  | Ventilated Disc - 257 mm |  | Rear parking sensors
Rear Brakes |  | Disc- 240 mm |  | Air conditioning
DIMENSIONS (mm) |  |  |  | Remote central locking
Height |  |  | 1488 | Electric front windows
Length |  |  | 3571 | Automatic door locking
Width without/with exterior mirros |  |  | 1627/1893 | Space save spare wheel
Wheelbase |  |  | 2300 | Start&Stop
Track front / rear |  |  | 1413/1407 | SAFETY
CAPACITIES & WEIGHTS |  |  |  | ABS with EBD (Electric Brake Distribution)
Kerb Weight (kg) |  |  | 940 | Front Airbags
Max. towing weight - braked trailer (kg) |  |  | 800 | Side bags
Fuel tank capacity (ltr) |  |  | 35 | Window bag
Max. cargo volume - seats up (ltr) [iso 3832] |  |  | 185 | Driver's knee airbag
PERFORMANCE |  |  |  | ESC (Electronic Stability Control)
0-62 mph (0-100 km/h) (secs) |  |  | 10 | TPMS
Max. Speed (km/h) / Max. Speed (mph) |  |  | 188/117 | OPTIONS (Bold denotes fitment to the car)
FUEL ECONOMY & EMMISSIONS |  |  |  | 16" Alloy Wheels | 180
Combined mpg / Combined L/100km |  |  | 67.3/4.2 | Leather Interior | 780
Extra Urban mpg / Extra Urban L/100km |  |  | 80.7/3.5 | Dark tinted rear windows | 160
Urban mpg / Urban L/100km |  |  | 51.4/5.5 | Body coloured side strips with Fiat 500 logo | 110
EU Emissions Standard |  |  | Euro 6 | Red Brake Calipers | 175
CO2 (g/km) |  |  | 99 | DAB Radio | 100
Total OTR Price |  |  | 14420 | DAB Radio & TOMTOM Navigation | 350
Exterior Colour & Second Skin |  |  |  | 7"TFT Screen | 250
Pastel Paint |  |  | 0 | Automatic Climate Control | 270
Special Pastel Paint |  |  | 300 | Electrochromatic rear view mirror | 110
Metallic Paint (Crossover Black) |  |  | 460 | Bi-xenon headlights | 610
Tricoat Paint |  |  | 740 | Electric sunroof | 260
Second Skin (Camouflage) |  |  | 460 | Total Price including Options | 16500

## RA15 NHZ
Lounge 0.9 TwinAir 105hp
ENGINE |  |  |  | EXTERIOR
Configuration |  |  | 2 cylinders | Fixed sunroof
Cubic Capacity (CC) |  |  | 875 | Chrome Kit
Valves |  |  | 8 | Fog Lights
Bore x Stroke(mm) |  |  | 80.5 x 86 | Electrically adjustable body coloured door mirrors with defrosting and external temperature sensor
Compression ratio |  |  | 10.8:1
Fuel Type |  |  | Petrol | LED Daytime Running Lights
Max. Power - kW / Max. Power - hp / @rpm |  |  | 77/105/5500 | 15" Alloy Wheels
Max. Torque - Nm / @rpm |  |  | 145/2000 | Chrome plated exterior door handles
TRANSMISSION |  |  |  | INTERIOR
6-speed manual |  |  | FWD | Height adjustable driver's seat
STEERING & SUSPENSION |  |  |  | 5" touchscreen Radio with Bluetooth, USB and Aux-in
Front Suspension | MacPherson Independent |  |  | Leather steering wheel with audio controls
Rear Suspension | Torsion Beam |  |  | 50/50 split folding rear seat with height adjustable head restraints
Power Steering Type |  | Dual Drive Electric |  | Height adjustable steering wheel
Turning Circle (kerb to kerb in metres) |  |  | 9.3 | Passenger seat with memory function
BRAKES |  |  |  | COMFORT & FUNCTIONALITY
Front Brakes |  | Ventilated Disc - 257 mm |  | Rear parking sensors
Rear Brakes |  | Disc- 240 mm |  | Air conditioning
DIMENSIONS (mm) |  |  |  | Remote central locking
Height |  |  | 1488 | Electric front windows
Length |  |  | 3571 | Automatic door locking
Width without/with exterior mirros |  |  | 1627/1893 | Space save spare wheel
Wheelbase |  |  | 2300 | Start&Stop
Track front / rear |  |  | 1413/1407 | SAFETY
CAPACITIES & WEIGHTS |  |  |  | ABS with EBD (Electric Brake Distribution)
Kerb Weight (kg) |  |  | 940 | Front Airbags
Max. towing weight - braked trailer (kg) |  |  | 800 | Side bags
Fuel tank capacity (ltr) |  |  | 35 | Window bag
Max. cargo volume - seats up (ltr) [iso 3832] |  |  | 185 | Driver's knee airbag
PERFORMANCE |  |  |  | ESC (Electronic Stability Control)
0-62 mph (0-100 km/h) (secs) |  |  | 10 | TPMS
Max. Speed (km/h) / Max. Speed (mph) |  |  | 188/117 | OPTIONS (Bold denotes fitment to the car)
FUEL ECONOMY & EMMISSIONS |  |  |  | 16" Alloy Wheels | 180
Combined mpg / Combined L/100km |  |  | 67.3/4.2 | Leather Interior | 780
Extra Urban mpg / Extra Urban L/100km |  |  | 80.7/3.5 | Dark tinted rear windows | 160
Urban mpg / Urban L/100km |  |  | 51.4/5.5 | Body coloured side strips with Fiat 500 logo | 110
EU Emissions Standard |  |  | Euro 6 | Red Brake Calipers | 175
CO2 (g/km) |  |  | 99 | DAB Radio | 100
Total OTR Price |  |  | 14420 | DAB Radio & TOMTOM Navigation | 350
Exterior Colour & Second Skin |  |  |  | 7"TFT Screen | 250
Pastel Paint |  |  | 0 | Automatic Climate Control | 270
Special Pastel Paint (Glam Coral) |  |  | 300 | Electrochromatic rear view mirror | 110
Metallic Paint |  |  | 460 | Bi-xenon headlights | 610
Tricoat Paint |  |  | 740 | Electric sunroof | 260
Second Skin (Scottie) |  |  | 460 | Total Price including Options | 16340

## RV15 JYD
Lounge 0.9 TwinAir 105hp
ENGINE |  |  |  | EXTERIOR
Configuration |  |  | 2 cylinders | Electrically operated soft top
Cubic Capacity (CC) |  |  | 875 | Chrome Kit
Valves |  |  | 8 | Fog Lights
Bore x Stroke(mm) |  |  | 80.5 x 86 | Electrically adjustable body coloured door mirrors with defrosting and external temperature sensor
Compression ratio |  |  | 10.8:1
Fuel Type |  |  | Petrol | LED Daytime Running Lights
Max. Power - kW / Max. Power - hp / @rpm |  |  | 77/105/5500 | 15" Alloy Wheels
Max. Torque - Nm / @rpm |  |  | 145/2000 | Chrome plated exterior door handles
TRANSMISSION |  |  |  | INTERIOR
6-speed manual |  |  | FWD | Height adjustable driver's seat
STEERING & SUSPENSION |  |  |  | 5" touchscreen Radio with Bluetooth, USB and Aux-in
Front Suspension | MacPherson Independent |  |  | Leather steering wheel with audio controls
Rear Suspension | Torsion Beam |  |  | 50/50 split folding rear seat with height adjustable head restraints
Power Steering Type |  | Dual Drive Electric |  | Height adjustable steering wheel
Turning Circle (kerb to kerb in metres) |  |  | 9.3 | Passenger seat with memory function
BRAKES |  |  |  | COMFORT & FUNCTIONALITY
Front Brakes |  | Ventilated Disc - 257 mm |  | Rear parking sensors
Rear Brakes |  | Disc- 240 mm |  | Air conditioning
DIMENSIONS (mm) |  |  |  | Remote central locking
Height |  |  | 1488 | Electric front windows
Length |  |  | 3571 | Automatic door locking
Width without/with exterior mirros |  |  | 1627/1893 | Space save spare wheel
Wheelbase |  |  | 2300 | Start&Stop
Track front / rear |  |  | 1413/1407 | SAFETY
CAPACITIES & WEIGHTS |  |  |  | ABS with EBD (Electric Brake Distribution)
Kerb Weight (kg) |  |  | 980 | Front Airbags
Max. towing weight - braked trailer (kg) |  |  | 800 | Side bags
Fuel tank capacity (ltr) |  |  | 35 | Window bag
Max. cargo volume - seats up (ltr) [iso 3832] |  |  | 185 | Driver's knee airbag
PERFORMANCE |  |  |  | ESC (Electronic Stability Control)
0-62 mph (0-100 km/h) (secs) |  |  | 10 | TPMS
Max. Speed (km/h) / Max. Speed (mph) |  |  | 188/117 | OPTIONS (Bold denotes fitment to the car)
FUEL ECONOMY & EMMISSIONS |  |  |  | 16" Alloy Wheels | 180
Combined mpg / Combined L/100km |  |  | 67.3/4.2 | Leather Interior | 780
Extra Urban mpg / Extra Urban L/100km |  |  | 80.7/3.5 | Dark tinted rear windows | 160
Urban mpg / Urban L/100km |  |  | 51.4/5.5 | Body coloured side strips with Fiat 500 logo | 110
EU Emissions Standard |  |  | Euro 6 | Red Brake Calipers | 175
CO2 (g/km) |  |  | 99 | DAB Radio | 100
Total OTR Price |  |  | 17070 | DAB Radio & TOMTOM Navigation | 350
Exterior Colour & Second Skin |  |  |  | 7"TFT Screen | 250
Pastel Paint |  |  | 0 | Automatic Climate Control | 270
Special Pastel Paint (Glam Coral) |  |  | 300 | Electrochromatic rear view mirror | 110
Metallic Paint |  |  | 460 | Bi-xenon headlights | 610
Tricoat Paint |  |  | 740 | Wind-Stop | 160
|  |  |  | Total Price including Options | 18530

## RV65 DMU
Lounge 1.2 69hp
ENGINE |  |  |  | EXTERIOR
Configuration |  |  | 4 cylinders | Fixed sunroof
Cubic Capacity (CC) |  |  | 1242 | Chrome Kit
Valves |  |  | 8 | Fog Lights
Bore x Stroke(mm) |  |  | 70.8 x 78.9 | Electrically adjustable body coloured door mirrors with defrosting and external temperature sensor
Compression ratio |  |  | 11.1:1
Fuel Type |  |  | Petrol | LED Daytime Running Lights
Max. Power - kW / Max. Power - hp / @rpm |  |  | 51/69/5500 | 15" Alloy Wheels
Max. Torque - Nm / @rpm |  |  | 102/3000 | Chrome plated exterior door handles
TRANSMISSION |  |  |  | INTERIOR
5-speed manual |  |  | FWD | Height adjustable driver's seat
STEERING & SUSPENSION |  |  |  | 5" touchscreen Radio with Bluetooth, USB and Aux-in
Front Suspension | MacPherson Independent |  |  | Leather steering wheel with audio controls
Rear Suspension | Torsion Beam |  |  | 50/50 split folding rear seat with height adjustable head restraints
Power Steering Type |  | Dual Drive Electric |  | Height adjustable steering wheel
Turning Circle (kerb to kerb in metres) |  |  | 9.3 | Passenger seat with memory function
BRAKES |  |  |  | COMFORT & FUNCTIONALITY
Front Brakes |  |  | Disc - 257 mm | Rear parking sensors
Rear Brakes |  |  | Drum | Air conditioning
DIMENSIONS (mm) |  |  |  | Remote central locking
Height |  |  | 1488 | Electric front windows
Length |  |  | 3571 | Automatic door locking
Width without/with exterior mirros |  |  | 1627/1893 | Space save spare wheel
Wheelbase |  |  | 2300 | Start&Stop
Track front / rear |  |  | 1413/1407 | SAFETY
CAPACITIES & WEIGHTS |  |  |  | ABS with EBD (Electric Brake Distribution)
Kerb Weight (kg) |  |  | 865 | Front Airbags
Max. towing weight - braked trailer (kg) |  |  | 800 | Side bags
Fuel tank capacity (ltr) |  |  | 35 | Window bag
Max. cargo volume - seats up (ltr) [iso 3832] |  |  | 185 | Driver's knee airbag
PERFORMANCE |  |  |  | ESC (Electronic Stability Control)
0-62 mph (0-100 km/h) (secs) |  |  | 12.9 | TPMS
Max. Speed (km/h) / Max. Speed (mph) |  |  | 160/99 | OPTIONS (Bold denotes fitment to the car)
FUEL ECONOMY & EMMISSIONS |  |  |  | 16" Alloy Wheels | 180
Combined mpg / Combined L/100km |  |  | 60.1 / 4.7 | Leather Interior | 780
Extra Urban mpg / Extra Urban L/100km |  |  | 65.7 / 4.3 | Dark tinted rear windows | 160
Urban mpg / Urban L/100km |  |  | 51.4 / 5.5 | Body coloured side strips with Fiat 500 logo | 110
EU Emissions Standard |  |  | Euro 6 | Bi-xenon headlights | 610
CO2 (g/km) |  |  | 110 | DAB Radio | 100
Total OTR Price |  |  | 12640 | DAB Radio & TOMTOM Navigation | 350
Exterior Colour & Second Skin |  |  |  | 7"TFT Screen | 250
Pastel Paint |  |  | 0 | Automatic Climate Control | 270
Special Pastel Paint (Glam Coral) |  |  | 300 | Electrochromatic rear view mirror | 110
Metallic Paint |  |  | 460 | Dualogic gearbox | 750
Tricoat Paint |  |  | 740 | Dualogic controls on steering wheel | 110
Second Skin (Scottie) |  |  | 460 | Electric sunroof | 260
|  |  |  | Total Price including Options | 14380

## RV65 DRX
Lounge 0.9 TwinAir 105hp
ENGINE |  |  |  | EXTERIOR
Configuration |  |  | 2 cylinders | Fixed sunroof
Cubic Capacity (CC) |  |  | 875 | Chrome Kit
Valves |  |  | 8 | Fog Lights
Bore x Stroke(mm) |  |  | 80.5 x 86 | Electrically adjustable body coloured door mirrors with defrosting and external temperature sensor
Compression ratio |  |  | 10.8:1
Fuel Type |  |  | Petrol | LED Daytime Running Lights
Max. Power - kW / Max. Power - hp / @rpm |  |  | 77/105/5500 | 15" Alloy Wheels
Max. Torque - Nm / @rpm |  |  | 145/2000 | Chrome plated exterior door handles
TRANSMISSION |  |  |  | INTERIOR
6-speed manual |  |  | FWD | Height adjustable driver's seat
STEERING & SUSPENSION |  |  |  | 5" touchscreen Radio with Bluetooth, USB and Aux-in
Front Suspension | MacPherson Independent |  |  | Leather steering wheel with audio controls
Rear Suspension | Torsion Beam |  |  | 50/50 split folding rear seat with height adjustable head restraints
Power Steering Type |  | Dual Drive Electric |  | Height adjustable steering wheel
Turning Circle (kerb to kerb in metres) |  |  | 9.3 | Passenger seat with memory function
BRAKES |  |  |  | COMFORT & FUNCTIONALITY
Front Brakes |  | Ventilated Disc - 257 mm |  | Rear parking sensors
Rear Brakes |  | Disc- 240 mm |  | Air conditioning
DIMENSIONS (mm) |  |  |  | Remote central locking
Height |  |  | 1488 | Electric front windows
Length |  |  | 3571 | Automatic door locking
Width without/with exterior mirros |  |  | 1627/1893 | Space save spare wheel
Wheelbase |  |  | 2300 | Start&Stop
Track front / rear |  |  | 1413/1407 | SAFETY
CAPACITIES & WEIGHTS |  |  |  | ABS with EBD (Electric Brake Distribution)
Kerb Weight (kg) |  |  | 940 | Front Airbags
Max. towing weight - braked trailer (kg) |  |  | 800 | Side bags
Fuel tank capacity (ltr) |  |  | 35 | Window bag
Max. cargo volume - seats up (ltr) [iso 3832] |  |  | 185 | Driver's knee airbag
PERFORMANCE |  |  |  | ESC (Electronic Stability Control)
0-62 mph (0-100 km/h) (secs) |  |  | 10 | TPMS
Max. Speed (km/h) / Max. Speed (mph) |  |  | 188/117 | OPTIONS (Bold denotes fitment to the car)
FUEL ECONOMY & EMMISSIONS |  |  |  | 16" Alloy Wheels | 180
Combined mpg / Combined L/100km |  |  | 67.3/4.2 | Leather Interior | 780
Extra Urban mpg / Extra Urban L/100km |  |  | 80.7/3.5 | Dark tinted rear windows | 160
Urban mpg / Urban L/100km |  |  | 51.4/5.5 | Body coloured side strips with Fiat 500 logo | 110
EU Emissions Standard |  |  | Euro 6 | Red Brake Calipers | 175
CO2 (g/km) |  |  | 99 | DAB Radio | 100
Total OTR Price |  |  | 14420 | DAB Radio & TOMTOM Navigation | 350
Exterior Colour & Second Skin |  |  |  | 7"TFT Screen | 250
Pastel Paint |  |  | 0 | Automatic Climate Control | 270
Special Pastel Paint (Glam Coral) |  |  | 300 | Electrochromatic rear view mirror | 110
Metallic Paint |  |  | 460 | Bi-xenon headlights | 610
Tricoat Paint |  |  | 740 | Electric sunroof | 260
Second Skin (Scottie) |  |  | 460 | Total Price including Options | 16340

## RV65 DNJ
Lounge 0.9 TwinAir 105hp
ENGINE |  |  |  | EXTERIOR
Configuration |  |  | 2 cylinders | Fixed sunroof
Cubic Capacity (CC) |  |  | 875 | Chrome Kit
Valves |  |  | 8 | Fog Lights
Bore x Stroke(mm) |  |  | 80.5 x 86 | Electrically adjustable body coloured door mirrors with defrosting and external temperature sensor
Compression ratio |  |  | 10.8:1
Fuel Type |  |  | Petrol | LED Daytime Running Lights
Max. Power - kW / Max. Power - hp / @rpm |  |  | 77/105/5500 | 15" Alloy Wheels
Max. Torque - Nm / @rpm |  |  | 145/2000 | Chrome plated exterior door handles
TRANSMISSION |  |  |  | INTERIOR
6-speed manual |  |  | FWD | Height adjustable driver's seat
STEERING & SUSPENSION |  |  |  | 5" touchscreen Radio with Bluetooth, USB and Aux-in
Front Suspension | MacPherson Independent |  |  | Leather steering wheel with audio controls
Rear Suspension | Torsion Beam |  |  | 50/50 split folding rear seat with height adjustable head restraints
Power Steering Type |  | Dual Drive Electric |  | Height adjustable steering wheel
Turning Circle (kerb to kerb in metres) |  |  | 9.3 | Passenger seat with memory function
BRAKES |  |  |  | COMFORT & FUNCTIONALITY
Front Brakes |  | Ventilated Disc - 257 mm |  | Rear parking sensors
Rear Brakes |  | Disc- 240 mm |  | Air conditioning
DIMENSIONS (mm) |  |  |  | Remote central locking
Height |  |  | 1488 | Electric front windows
Length |  |  | 3571 | Automatic door locking
Width without/with exterior mirros |  |  | 1627/1893 | Space save spare wheel
Wheelbase |  |  | 2300 | Start&Stop
Track front / rear |  |  | 1413/1407 | SAFETY
CAPACITIES & WEIGHTS |  |  |  | ABS with EBD (Electric Brake Distribution)
Kerb Weight (kg) |  |  | 940 | Front Airbags
Max. towing weight - braked trailer (kg) |  |  | 800 | Side bags
Fuel tank capacity (ltr) |  |  | 35 | Window bag
Max. cargo volume - seats up (ltr) [iso 3832] |  |  | 185 | Driver's knee airbag
PERFORMANCE |  |  |  | ESC (Electronic Stability Control)
0-62 mph (0-100 km/h) (secs) |  |  | 10 | TPMS
Max. Speed (km/h) / Max. Speed (mph) |  |  | 188/117 | OPTIONS (Bold denotes fitment to the car)
FUEL ECONOMY & EMMISSIONS |  |  |  | 16" Alloy Wheels | 180
Combined mpg / Combined L/100km |  |  | 67.3/4.2 | Leather Interior | 780
Extra Urban mpg / Extra Urban L/100km |  |  | 80.7/3.5 | Dark tinted rear windows | 160
Urban mpg / Urban L/100km |  |  | 51.4/5.5 | Body coloured side strips with Fiat 500 logo | 110
EU Emissions Standard |  |  | Euro 6 | Red Brake Calipers | 175
CO2 (g/km) |  |  | 99 | DAB Radio | 100
Total OTR Price |  |  | 14420 | DAB Radio & TOMTOM Navigation | 350
Exterior Colour & Second Skin |  |  |  | 7"TFT Screen | 250
Pastel Paint |  |  | 0 | Automatic Climate Control | 270
Special Pastel Paint |  |  | 300 | Electrochromatic rear view mirror | 110
Metallic Paint (Crossover Black) |  |  | 460 | Bi-xenon headlights | 610
Tricoat Paint |  |  | 740 | Electric sunroof | 260
Second Skin (Camouflage) |  |  | 460 | Total Price including Options | 16500

## RV65 DLY
Lounge 0.9 TwinAir 105hp
ENGINE |  |  |  | EXTERIOR
Configuration |  |  | 2 cylinders | Fixed sunroof
Cubic Capacity (CC) |  |  | 875 | Chrome Kit
Valves |  |  | 8 | Fog Lights
Bore x Stroke(mm) |  |  | 80.5 x 86 | Electrically adjustable body coloured door mirrors with defrosting and external temperature sensor
Compression ratio |  |  | 10.8:1
Fuel Type |  |  | Petrol | LED Daytime Running Lights
Max. Power - kW / Max. Power - hp / @rpm |  |  | 77/105/5500 | 15" Alloy Wheels
Max. Torque - Nm / @rpm |  |  | 145/2000 | Chrome plated exterior door handles
TRANSMISSION |  |  |  | INTERIOR
6-speed manual |  |  | FWD | Height adjustable driver's seat
STEERING & SUSPENSION |  |  |  | 5" touchscreen Radio with Bluetooth, USB and Aux-in
Front Suspension | MacPherson Independent |  |  | Leather steering wheel with audio controls
Rear Suspension | Torsion Beam |  |  | 50/50 split folding rear seat with height adjustable head restraints
Power Steering Type |  | Dual Drive Electric |  | Height adjustable steering wheel
Turning Circle (kerb to kerb in metres) |  |  | 9.3 | Passenger seat with memory function
BRAKES |  |  |  | COMFORT & FUNCTIONALITY
Front Brakes |  | Ventilated Disc - 257 mm |  | Rear parking sensors
Rear Brakes |  | Disc- 240 mm |  | Air conditioning
DIMENSIONS (mm) |  |  |  | Remote central locking
Height |  |  | 1488 | Electric front windows
Length |  |  | 3571 | Automatic door locking
Width without/with exterior mirros |  |  | 1627/1893 | Space save spare wheel
Wheelbase |  |  | 2300 | Start&Stop
Track front / rear |  |  | 1413/1407 | SAFETY
CAPACITIES & WEIGHTS |  |  |  | ABS with EBD (Electric Brake Distribution)
Kerb Weight (kg) |  |  | 940 | Front Airbags
Max. towing weight - braked trailer (kg) |  |  | 800 | Side bags
Fuel tank capacity (ltr) |  |  | 35 | Window bag
Max. cargo volume - seats up (ltr) [iso 3832] |  |  | 185 | Driver's knee airbag
PERFORMANCE |  |  |  | ESC (Electronic Stability Control)
0-62 mph (0-100 km/h) (secs) |  |  | 10 | TPMS
Max. Speed (km/h) / Max. Speed (mph) |  |  | 188/117 | OPTIONS (Bold denotes fitment to the car)
FUEL ECONOMY & EMMISSIONS |  |  |  | 16" Alloy Wheels | 180
Combined mpg / Combined L/100km |  |  | 67.3/4.2 | Leather Interior | 780
Extra Urban mpg / Extra Urban L/100km |  |  | 80.7/3.5 | Dark tinted rear windows | 160
Urban mpg / Urban L/100km |  |  | 51.4/5.5 | Body coloured side strips with Fiat 500 logo | 110
EU Emissions Standard |  |  | Euro 6 | Red Brake Calipers | 175
CO2 (g/km) |  |  | 99 | DAB Radio | 100
Total OTR Price |  |  | 14420 | DAB Radio & TOMTOM Navigation | 350
Exterior Colour & Second Skin |  |  |  | 7"TFT Screen | 250
Pastel Paint |  |  | 0 | Automatic Climate Control | 270
Special Pastel Paint |  |  | 300 | Electrochromatic rear view mirror | 110
Metallic Paint (Avantgarde Bordeaux) |  |  | 460 | Bi-xenon headlights | 610
Tricoat Paint |  |  | 740 | Electric sunroof | 260
Second Skin |  |  | 460 | Total Price including Options | 16410

## RV65 DNN
Lounge 0.9 TwinAir 105hp
ENGINE |  |  |  | EXTERIOR
Configuration |  |  | 2 cylinders | Electrically operated soft top
Cubic Capacity (CC) |  |  | 875 | Chrome Kit
Valves |  |  | 8 | Fog Lights
Bore x Stroke(mm) |  |  | 80.5 x 86 | Electrically adjustable body coloured door mirrors with defrosting and external temperature sensor
Compression ratio |  |  | 10.8:1
Fuel Type |  |  | Petrol | LED Daytime Running Lights
Max. Power - kW / Max. Power - hp / @rpm |  |  | 77/105/5500 | 15" Alloy Wheels
Max. Torque - Nm / @rpm |  |  | 145/2000 | Chrome plated exterior door handles
TRANSMISSION |  |  |  | INTERIOR
6-speed manual |  |  | FWD | Height adjustable driver's seat
STEERING & SUSPENSION |  |  |  | 5" touchscreen Radio with Bluetooth, USB and Aux-in
Front Suspension | MacPherson Independent |  |  | Leather steering wheel with audio controls
Rear Suspension | Torsion Beam |  |  | 50/50 split folding rear seat with height adjustable head restraints
Power Steering Type |  | Dual Drive Electric |  | Height adjustable steering wheel
Turning Circle (kerb to kerb in metres) |  |  | 9.3 | Passenger seat with memory function
BRAKES |  |  |  | COMFORT & FUNCTIONALITY
Front Brakes |  | Ventilated Disc - 257 mm |  | Rear parking sensors
Rear Brakes |  | Disc- 240 mm |  | Air conditioning
DIMENSIONS (mm) |  |  |  | Remote central locking
Height |  |  | 1488 | Electric front windows
Length |  |  | 3571 | Automatic door locking
Width without/with exterior mirros |  |  | 1627/1893 | Space save spare wheel
Wheelbase |  |  | 2300 | Start&Stop
Track front / rear |  |  | 1413/1407 | SAFETY
CAPACITIES & WEIGHTS |  |  |  | ABS with EBD (Electric Brake Distribution)
Kerb Weight (kg) |  |  | 980 | Front Airbags
Max. towing weight - braked trailer (kg) |  |  | 800 | Side bags
Fuel tank capacity (ltr) |  |  | 35 | Window bag
Max. cargo volume - seats up (ltr) [iso 3832] |  |  | 185 | Driver's knee airbag
PERFORMANCE |  |  |  | ESC (Electronic Stability Control)
0-62 mph (0-100 km/h) (secs) |  |  | 10 | TPMS
Max. Speed (km/h) / Max. Speed (mph) |  |  | 188/117 | OPTIONS (Bold denotes fitment to the car)
FUEL ECONOMY & EMMISSIONS |  |  |  | 16" Alloy Wheels | 180
Combined mpg / Combined L/100km |  |  | 67.3/4.2 | Leather Interior | 780
Extra Urban mpg / Extra Urban L/100km |  |  | 80.7/3.5 | Dark tinted rear windows | 160
Urban mpg / Urban L/100km |  |  | 51.4/5.5 | Body coloured side strips with Fiat 500 logo | 110
EU Emissions Standard |  |  | Euro 6 | Red Brake Calipers | 175
CO2 (g/km) |  |  | 99 | DAB Radio | 100
Total OTR Price |  |  | 17070 | DAB Radio & TOMTOM Navigation | 350
Exterior Colour & Second Skin |  |  |  | 7"TFT Screen | 250
Pastel Paint (Bossa Nova White) |  |  | 0 | Automatic Climate Control | 270
Special Pastel Paint (Glam Coral) |  |  | 300 | Electrochromatic rear view mirror | 110
Metallic Paint |  |  | 460 | Bi-xenon headlights | 610
Tricoat Paint |  |  | 740 | Wind-Stop | 160
|  |  |  | Total Price including Options | 18405